## Part List Report
Component list
|  |  | BOM/Drawing Number |  | 940-00039-BOM | Revision: | 3-0
|  |  | Project: |  | Common OSM-M Carrier Board
|  |  | Assembly: |  | 940-00039
|  |  | Assembly Name: |  | PCBA, Common OSM-M Carrier Board
|  |  | Report Date: |  | 4/29/2025
# | Quantity | Designator | Fitted | Value | Manufacturer | Manufacturer Part Number | Description | Substitutes Allowed | Alt. Manufacturer | Alt. Manufacturer Part Number | Mounting | Footprint
1 | 1 | BAT1 | Fitted | BH-44F-5 | Adam Tech | BH-44F-5 | CON, SMT, Battery Holder, CR1220 | NO |  |  | SMT | Adam Tech, BH-44F-5
2 | 15 | C1, C2, C94, C111, C112, C216, C218, C240, C251, C376, C378, C380, C382, C384, C386 | Fitted | 10uF | Murata | GRM31CR61H106KA12 | CAP, SMT, 1206, MLCC, 10uF, 50V, X5R, 10% | YES | ANY | ANY | SMT | CAP, 1206, 1.8mm, HD
3 | 13 | C3, C50, C76, C110, C113, C215, C217, C219, C377, C379, C381, C383, C385 | Fitted | 1uF | Yageo | CC0805JKX7R9BB105 | CAP, SMT, 0805, MLCC, 1uF, 50V, X7R, 5%, | YES | ANY | ANY | SMT | CAP, 0805, 1.45mm, HD
4 | 5 | C4, C9, C20, C96, C97 | Fitted | 47nF | Yageo | CC0402KRX7R8BB473 | CAP, SMT, 0402, MLCC, 47nF, 25V, X7R, 10% | YES | ANY | ANY | SMT | Chip. 0402, RF
5 | 11 | C5, C10, C13, C15, C17, C22, C59, C60, C62, C293, C306 | Fitted | 22pF | Murata | GJM1555C1H220FB01D | CAP, SMT, 0402, MLCC, 22pF, 50V, C0G, 1% | YES | ANY | ANY | SMT | Chip. 0402, RF
6 | 15 | C6, C7, C11, C12, C23, C24, C35, C36, C44, C45, C52, C53, C68, C69, C244 | Fitted | 22uF | Yageo | CC1206MKX7R6BB226 | CAP, SMT, 1206, MLCC, 22uF, 10V, X7R, 20% | YES | ANY | ANY | SMT | CAP, 1206, 1.8mm, HD
7 | 13 | C8, C84, C85, C89, C99, C100, C102, C103, C104, C105, C106, C107, C117 | Fitted | 10uF | Walsin | 0805X106K500 | CAP, SMT, 0805, MLCC, 10uF, 50V, X5R, 10%, | YES | ANY | ANY | SMT | CAP, 0805, 1.45mm, HD
8 | 1 | C14 | Fitted | 2.2nF | Walsin | 0402B222K250 | CAP, SMT, 0402, MLCC, 2.2nF, 25V, X7R, 10% | YES | ANY | ANY | SMT | Chip. 0402, RF
9 | 2 | C16, C18 | Fitted | 3.3nF | Yageo | CC0402KPX7R7BB333 | CAP, SMT, 0402, MLCC, 3.3nF, 16V, X7R, 10% | YES | ANY | ANY | SMT | Chip. 0402, RF
10 | 4 | C19, C21, C25, C79 | Fitted | 10nF | Yageo | CC0402KRX7R9BB103 | CAP, SMT, 0402, MLCC, 10nF, 50V, X7R, 10% | YES | ANY | ANY | SMT | Chip. 0402, RF
11 | 26 | C26, C27, C31, C40, C48, C65, C73, C95, C101, C108, C193, C196, C200, C207, C210, C231, C232, C233, C234, C245, C300, C304, C321, C364, C365, C366 | Fitted | 100nF | Murata | GRM155R61H104KE14 | CAP, SMT, 0402, MLCC, 100nF, 50V, X5R, 10% | YES | ANY | ANY | SMT | Chip. 0402, RF
12 | 2 | C28, C29 | Fitted | 220nF | Taiyo Yuden | LMK063BJ224MP-F | CAP, SMT, 0201, MLCC, 220nF, 10V, X5R, 20% | YES | ANY | ANY | SMT | Cap, C0201, Height 0.3mm
13 | 5 | C30, C39, C46, C63, C298 | Fitted | 22uF | Murata | GRM21BR61E226ME44L | CAP, SMT, 0805, MLCC, 22uF, 25V, X5R, 20% | YES | ANY | ANY | SMT | CAP, 0805, 1.45mm, HD
14 | 95 | C32, C34, C42, C43, C49, C51, C66, C67, C71, C72, C74, C87, C120, C127, C135, C146, C153, C161, C171, C173, C174, C177, C179, C181, C183, C186, C188, C190, C198, C222, C226, C227, C228, C229, C241, C242, C248, C249, C252, C253, C255, C256, C257, C258, C259, C260, C261, C262, C263, C267, C268, C269, C272, C274, C280, C282, C284, C287, C288, C294, C295, C302, C309, C312, C313, C314, C315, C316, C317, C318, C319, C320, C322, C324, C336, C338, C367, C368, C374, C375, C387, C391, C392, C393, C394, C397, C398, C401, C402, C405, C406, C409, C410, C413, C414 | Fitted | 100nF | Murata | GRM033R61A104KE15# | CAP, SMT, 0201, MLCC, 0.1uF, 10V, X5R, 10% | YES | ANY | ANY | SMT | Cap, C0201, Height 0.3mm
15 | 9 | C33, C37, C38, C55, C56, C61, C64, C388, C389 | Fitted | 4.7nF | Walsin | 0402B472K250 | CAP, SMT, 0402, MLCC, 4.7nF, 25V, X7R, 10% | YES | ANY | ANY | SMT | Chip. 0402, RF
16 | 4 | C41, C47, C58, C70 | Fitted | 120pF | Yageo | CC0201JRX7R9BB121 | CAP, SMT, 0201, MLCC, 120pF, 50V, X7R, 5% | YES | ANY | ANY | SMT | Cap, C0201, Height 0.3mm
17 | 1 | C54 | Fitted | 3.3uF | Walsin | 0603X335K100CT | CAP, SMT, 0603, MLCC, 3.3uF, 10V, X5R, 10% | YES | ANY | ANY | SMT | Chip, 0603, RF
18 | 10 | C57, C90, C91, C192, C195, C199, C212, C291, C305, C307 | Fitted | 10uF | Yageo | CC0603MRX5R8BB106 | CAP, SMT, 0603, MLCC, 10uF, 25V, X5R, 20% | YES | ANY | ANY | SMT | Chip, 0603, RF
19 | 20 | C75, C80, C81, C172, C176, C178, C182, C185, C187, C191, C271, C273, C281, C283, C289, C290, C323, C325, C337, C339 | Fitted | 10uF | Yageo | CC0402MRX5R6BB106 | CAP, SMT, 0402, MLCC, 10uF, 10V, X5R, 20% | YES | ANY | ANY | SMT | Chip. 0402, RF
20 | 3 | C77, C98, C116 | Fitted | 4.7uF | Murata | GRM21BR61H475KE51 | CAP, SMT, 0805, MLCC, 4.7uF, 50V, X5R, 10% | YES | ANY | ANY | SMT | CAP, 0805, 1.45mm, HD
21 | 3 | C78, C86, C297 | Fitted | 100nF | Murata | GCM188R71H104KA57D | CAP, SMT, 0603, MLCC, 100nF, 50V, X7R, 10% | YES | ANY | ANY | SMT | Chip, 0603, RF
22 | 2 | C82, C83 | Fitted | 330pF | Yageo | CC0402KRX7R9BB331 | CAP, SMT, 0402, MLCC, 330pF, 50V, X7R, 10%, | YES | ANY | ANY | SMT | Chip. 0402, RF
23 | 6 | C88, C92, C109, C246, C299, C370 | Fitted | 1.0nF | Murata | GRM1555C1H102JA01# | CAP, SMT, 0402, MLCC, 1.0nF, 50V, C0G, NP0, 5% | YES | ANY | ANY | SMT | Chip. 0402, RF
24 | 3 | C93, C205, C206 | Fitted | 4.7µF | Yageo | CC0603KRX5R7BB475 | CAP, SMT, 0603, MLCC, 4.7µF, 16V, X5R, 10% | YES | ANY | ANY | SMT | Chip, 0603, RF
25 | 1 | C114 | Fitted | 47nF | Yageo | CC0603KRX7R8BB473 | CAP, SMT, 0603, MLCC, 47nF, 25V, X7R, 10% | YES | ANY | ANY | SMT | Chip, 0603, RF
26 | 1 | C115 | Fitted | 100uF | Kemet | EDT107M050A9PAA | CAP, SMT, Radial Can, Electrolytic, 100uF, 50V, NA, 20%, | YES | ANY | ANY | SMT | CAP, CAPAE, 10.5mm Dia.
27 | 34 | C118, C119, C126, C131, C134, C141, C144, C145, C152, C157, C160, C167, C223, C224, C225, C230, C235, C236, C237, C238, C301, C390, C395, C396, C399, C400, C403, C404, C407, C408, C411, C412, C415, C416 | Fitted | 1uF | Murata | GRM033R61A105ME15D | CAP, SMT, 0201, MLCC, 1uF, 10V, X5R, 20% | YES | ANY | ANY | SMT | Cap, C0201, Height 0.3mm
28 | 14 | C121, C128, C132, C133, C136, C137, C147, C154, C158, C159, C162, C163, C247, C371 | Fitted | 1000pF | Murata | GRM033R71E102KA01# | CAP, SMT, 0201, MLCC, 1000pF, 25V, X7R, 10% | YES | ANY | ANY | SMT | Cap, C0201, Height 0.3mm
29 | 6 | C122, C129, C130, C148, C155, C156 | Fitted | 100pF | Murata | GRM0335C1H101JA01# | CAP, SMT, 0201, MLCC, 100pF, 50V, C0G, NPO, 5% | YES | ANY | ANY | SMT | Cap, C0201, Height 0.3mm
30 | 0 | C123, C149 | Not Fitted | 22pF | Murata | GRM0335C1H220FA01# | CAP, SMT, 0201, MLCC, 22pF, 50V, C0G, 1% | YES | ANY | ANY | SMT | Cap, C0201, Height 0.3mm
31 | 0 | C124, C125, C150, C151 | Not Fitted | 470pF | Murata | GRM0335C1E471JA01# | CAP, SMT, 0201, MLCC, 470pF, 25V, C0G, NP0, 5% | YES | ANY | ANY | SMT | Cap, C0201, Height 0.3mm
32 | 2 | C138, C164 | Fitted | 220nF | Yageo | CC0402KRX7R5BB224 | CAP, SMT, 0402, MLCC, 220nF, 16V, X7R, 10% | YES | ANY | ANY | SMT | Chip. 0402, RF
33 | 6 | C139, C165, C180, C189, C285, C286 | Fitted | 10nF | Walsin | 0201B103K100CT | CAP, SMT, 0201, MLCC, 10nF, 10V, X7R, 10% | YES | ANY | ANY | SMT | Cap, C0201, Height 0.3mm
34 | 2 | C140, C166 | Fitted | 1000pF | Yageo | CC1206KKX7RDBB102 | CAP, SMT, 1206, MLCC, 1000pF, 2kV, X7R, 10% | YES | ANY | ANY | SMT | CAP, 1206, 1.8mm, HD
35 | 2 | C142, C168 | Fitted | 27pF | Murata | GJM0335C1E270GB01# | CAP, SMT, 0201, MLCC, 27pF, 25V, C0G, 2% | YES | ANY | ANY | SMT | Cap, C0201, Height 0.3mm
36 | 2 | C143, C169 | Fitted | 33pF | Walsin | 0201N330J250LT | CAP, SMT, 0201, MLCC, 33pF, 25V, C0G, 5% | YES | ANY | ANY | SMT | Cap, C0201, Height 0.3mm
37 | 3 | C170, C175, C184 | Fitted | 150uF | Panasonic | 16TQC150MYF | CAP, SMT, 7343, Tantalum Polymer, 150uF, 16V, 20% | YES | ANY | ANY | SMT | CAP, 7343, Polarized, 2.8mm
38 | 3 | C194, C197, C208 | Fitted | 1.0uF | Yageo | CC0402KRX5R7BB105 | CAP, SMT, 0402, MLCC, 1.0uF, 16V, X5R, 10% | YES | ANY | ANY | SMT | Chip. 0402, RF
39 | 2 | C201, C204 | Fitted | 220pF | Murata | GRM1555C1H221JA01# | CAP, SMT, 0402, MLCC, 220pF, 50V, C0G, NP0, 5%, | YES | ANY | ANY | SMT | Chip. 0402, RF
40 | 2 | C202, C203 | Fitted | 47uF | Murata | GRM188R60J476ME15D | CAP, SMT, 0603, MLCC, 47uF, 6.3V, X5R, 20% | YES | ANY | ANY | SMT | Chip, 0603, RF
41 | 5 | C209, C211, C213, C214, C303 | Fitted | 15pF | Murata | GRM1555C1H150JA01 | CAP, SMT, 0402, MLCC, 15pF, 50V, C0G, NP0, 5% | YES | ANY | ANY | SMT | Chip. 0402, RF
42 | 5 | C220, C221, C254, C292, C308 | Fitted | 4.7uF | Samsung Electro-Mechanics | CL05A475KP5NRNC | CAP, SMT, 0402, MLCC, 4.7uF, 10V, X5R, 10% | YES | ANY | ANY | SMT | Chip. 0402, RF
43 | 2 | C239, C250 | Fitted | 100uF | KEMET | C1210C107M4PACTU | CAP, SMT, 1210, MLCC, 100uF, 16V, X5R, 20%, | YES | ANY | ANY | SMT | CAP, 1210, 2.8mm
44 | 1 | C243 | Fitted | 220uF | Nichicon | UHE1E221MPD1TD | CAP, TH, Radial Can, Electrolytic, 220uF, 25V, NA, 20%, | YES | ANY | ANY | TH | CAP, CAPAE, 8mm Dia.
45 | 2 | C264, C277 | Fitted | 4.7nF | Walsin | 0603B472J500CT | CAP, SMT, 0603, MLCC, 4.7nF, 50V, X7R, 5% | YES | ANY | ANY | SMT | Chip, 0603, RF
46 | 4 | C265, C266, C278, C279 | Fitted | 100pF | Walsin | 0603N101J500CT | CAP, SMT, 0603, MLCC, 100pF, 50V, NP0, 5% | YES | ANY | ANY | SMT | Chip, 0603, RF
47 | 1 | C270 | Fitted | 47nF | Murata | GRM033R61A473KE84# | CAP, SMT, 0201, MLCC, 47nF, 10V, X5R, 10% | YES | ANY | ANY | SMT | Cap, C0201, Height 0.3mm
48 | 0 | C296 | Not Fitted | 10pF | Murata | GJM0335C1E100GB01# | CAP, SMT, 0201, MLCC, 10pF, 25V, C0G, NP0, 2% | YES | ANY | ANY | SMT | Cap, C0201, Height 0.3mm
49 | 0 | C310 | Not Fitted | 10uF | Yageo | CC0402MRX5R6BB106 | CAP, SMT, 0402, MLCC, 10uF, 10V, X5R, 20% | YES | ANY | ANY | SMT | Chip. 0402, RF
50 | 0 | C311 | Not Fitted | 22uF | Yageo | CC1206MKX7R6BB226 | CAP, SMT, 1206, MLCC, 22uF, 10V, X7R, 20% | YES | ANY | ANY | SMT | CAP, 1206, 1.8mm, HD
51 | 0 | C353 | Not Fitted | 4.7uF | Samsung Electro-Mechanics | CL05A475KP5NRNC | CAP, SMT, 0402, MLCC, 4.7uF, 10V, X5R, 10% | YES | ANY | ANY | SMT | Chip. 0402, RF
52 | 0 | C354, C355, C357, C358, C359, C360 | Not Fitted | 220nF | Taiyo Yuden | LMK063BJ224MP-F | CAP, SMT, 0201, MLCC, 220nF, 10V, X5R, 20% | YES | ANY | ANY | SMT | Cap, C0201, Height 0.3mm
53 | 0 | C356 | Not Fitted | 100nF | Murata | GRM155R61H104KE14 | CAP, SMT, 0402, MLCC, 100nF, 50V, X5R, 10% | YES | ANY | ANY | SMT | Chip. 0402, RF
54 | 0 | C361 | Not Fitted | 1uF | Murata | GRM033R61A105ME15D | CAP, SMT, 0201, MLCC, 1uF, 10V, X5R, 20% | YES | ANY | ANY | SMT | Cap, C0201, Height 0.3mm
55 | 0 | C372 | Not Fitted | 1.0nF | Murata | GRM1555C1H102JA01# | CAP, SMT, 0402, MLCC, 1.0nF, 50V, C0G, NP0, 5% | YES | ANY | ANY | SMT | Chip. 0402, RF
56 | 0 | C373 | Not Fitted | 1000pF | Murata | GRM033R71E102KA01# | CAP, SMT, 0201, MLCC, 1000pF, 25V, X7R, 10% | YES | ANY | ANY | SMT | Cap, C0201, Height 0.3mm
57 | 1 | CON1 | Fitted | DC-005-2.0 | SH | DC-005-2.0 | CON, TH, Power jack, DIP/90, PHY=2mm, Black, DC12V/2A | YES | ANY | ANY | TH | TOUKE, TK18-001-A
58 | 2 | CON2, CON3 | Fitted | 7RJ45-F0-0332 | Kingconn | 7RJ45-F0-0332 | CON, TH, 2.54 pitch, 1x1, RJ45 with LED | NO |  |  | TH | Kingconn, 7RJ45-F0-0332
59 | 1 | CON4 | Fitted | 3.5mm | CUI Devices | SJ-43515TS | CON, TH, 3.5mm AUDIO JACK, body 14 x 10.2 x 5mm | NO |  |  | TH | AUDIO JACK, 3.5mm
60 | 1 | CON5 | Fitted | SM3ZS067U410AER1000 | JAE | SM3ZS067U410AER1000 | CON, SMT, M.2 Key-E, 67pins, 0.5mm, Height 4.1mm | NO |  |  | SMT | JAE, SM3ZS067U410AER1000
61 | 3 | CON6, CON13, CON14 | Fitted | XF2M-4015-1A | Omron Electronics | XF2M-4015-1A | CON, SMT, FFC/FPC, 1x40, 0.5mm pitch, Right Angle, Notched Flex Cable | NO |  |  | SMT | Omron, XF2M-4015-1A
62 | 1 | CON7 | Fitted | XF2M-4515-1A | Omron Electronics | XF2M-4515-1A | CON, SMT, FFC/FPC, 1x45, 0.5mm pitch, Right Angle, Notched Flex Cable | NO |  |  | SMT | Omron, XF2M-4515-1A
63 | 1 | CON8 | Fitted | 7MSDP-BA-1016 | Kingconn | 7MSDP-BA-1016 | CON, SMT, Micro SD push type, SMT, 9P, Shielding | NO |  |  | SMT | Kingconn, 7MSDP-BA-1011-D
64 | 4 | CON9, CON10, CON11, CON12 | Fitted | XF2M-2215-1A | Omron | XF2M-2215-1A | CON, SMT, FFC/FPC, 1x22, 0.5mm pitch, Right Angle, Dual Contact | NO |  |  | SMT | Omron, XF2M-2215-1A
65 | 4 | CON15, CON16, CON17, CON18 | Fitted | 145046120640868+ | Kyocera | 145046120640868+ | CON, SMT, Board to Board, Plug, 2x120, 0.5mm, | NO |  |  | SMT | Kyocera, 145046120640868+
66 | 1 | D1 | Fitted | TVS2200DRVR | TI | TVS2200DRVR | DIO, SMT, WSON-6, TVS, 22V Flat-Clamp Surge Protection | NO |  |  | SMT | WSON6_2x2, Height 0.8mm
67 | 8 | D2, D3, D14, D15, D16, D17, D26, D29 | Fitted | TPD1E01B04DPLT | Texas Instruments | TPD1E01B04DPLT | DIO, SMT, X2SON-2, TVS for ESD Protection, 3.6V, Air 17kV, Contact 15kV, 0.18pF | NO |  |  | SMT | X2SON-2
68 | 2 | D4, D5 | Fitted | BZT52C12T | Diodes Inc. | BZT52C12T | DIO, SMT, SOD523, Zener, 300 mW, 12 V | NO |  |  | SMT | SOD523
69 | 4 | D6, D7, D10, D11 | Fitted | IP4292CZ10-TBR,115 | Nexperia | IP4292CZ10-TBR,115 | DIO, SMT, DFN2510A-10, TVS Array, USB2 USB3, 5.5V, 4A | NO |  |  | SMT | DFN10L
70 | 11 | D8, D9, D12, D13, D18, D19, D20, D21, D25, D27, D28 | Fitted | ESD5B5.0ST1G | ONSemiconductor | ESD5B5.0ST1G | DIO, SMT, SOD−523, TVS, Bidirictionsl, ESD Suppressors | NO |  |  | SMT | SOD523
71 | 1 | D22 | Fitted | NSR0320MW2T1G | ONSemiconductor | NSR0320MW2T1G | DIO, SMT, SOD323, Schottky, 0.24V, 20mA, 20V, | NO |  |  | SMT | SOD323
72 | 2 | D23, D24 | Fitted | ESD2CAN24DCKRQ1 | Texas Instruments | ESD2CAN24DCKRQ1 | DIO, SMT, SC70-3, TVS for ESD Protection, 24V, Air 30kV, Contact 30kV, 5pF | NO |  |  | SMT | SC-70, 3 Leads, 2.1mm x 2.0mm, Height 1.1mm, SMD
73 | 1 | F1 | Fitted | 0154010.DR | Littelfuse | 0154010.DR | FUS, SMT, Fuse and Holder, Fast Blow, 10A | NO |  |  | SMT | Littlefuse, 0154010.DR
74 | 8 | FB1, FB2, FB3, FB4, FB15, FB16, FB17, FB18 | Fitted | BLM15HB221SN1 | Murata | BLM15HB221SN1 | FB, SMT, 0402, 220 Ohm @ 100MHz, 250mA, 1.0 Ohm | NO |  |  | SMT | FB, FB0402, RF
75 | 3 | FB5, FB6, FB8 | Fitted | BLM15AG121SN1 | Murata | BLM15AG121SN1 | FB, SMT, 0402, 120 Ohm @ 100MHz, 450mA, 190 mOhm, | NO |  |  | SMT | FB, FB0402, RF
76 | 2 | FB7, FB9 | Fitted | BLM18PG221SH1# | Murata | BLM18PG221SH1# | FB, SMT, 0603, 220 Ohm @ 100 MHz, 1.4A, 100 mOhm | NO |  |  | SMT | FB, FB0603, RF
77 | 2 | FB13, FB14 | Fitted | BLM15PD121SN1 | Murata | BLM15PD121SN1# | FB, SMT, 0402, 120 Ohm @ 100MHz, 1.3A, 90 mOhm | NO |  |  | SMT | FB, FB0402, RF
78 | 14 | FL1, FL3, FL4, FL5, FL6, FL7, FL8, FL9, FL10, FL11, FL12, FL13, FL14, FL15 | Fitted | PCMF1USB3S | Nexperia | PCMF1USB3S | FLT, SMT, WLCSP5, Common Mode EMI Filters | NO |  |  | SMT | Nexperia, PCMF1USB3S
79 | 1 | FL2 | Fitted | MCM-9070F-701 | Maglayers | MCM-9070F-701 | FLT, SMT, body 9x7mm, 100MHz, 700 Ohm | NO |  |  | SMT | Maglayers, MCM-9070FH0
80 | 5 | J1, J4, J5, P1, P2 | Fitted | 7USB31-F0-0029 | Kingconn | 7USB31-F0-0029 | CON, TH, USB-C Type, 24 PIN, DIP+SMT 90d | NO |  |  | Mixed | Kingconn, 7USB31-F0-0029
81 | 1 | J2 | Fitted | S110-S-03-2-60/25/30 | Kingmate | S110-S-03-2-60/25/30 | CON, TH, Header, 3 pin, 2.54mm pitch, Male, Vertical | YES | ANY | ANY | TH | 2P54MM-1X3, Male
82 | 1 | J3 | Fitted | 22112032 | Molex | 22112032 | CON, TH, Wire Header, 1x3, 2.54mm | YES | ANY | ANY | TH | Molex, 22112032
83 | 22 | J6, J7, J8, J10, J11, J12, J22, J27, J30, J31, J32, J34, J35, J36, J37, J38, J39, J40, J41, J42, J47, J51 | Fitted | S110-S-02-2-60/25/30 | Kingmate | S110-S-02-2-60/25/30 | CON, TH, Header, 2 pin, 2.54mm pitch, Male, Vertical | YES | ANY | ANY | TH | 2P54MM-1X2, male
84 | 1 | J9 | Fitted | ED350V-05P | KINGMATE | ED350V-05P | CON, TH, Fixed Terminal Blocks, 5 pin, 3.5mm pitch, right angle | YES | ANY | ANY | TH | Fixed Terminal Blocks-1X5
85 | 5 | J13, J15, J20, J25, J29 | Fitted | S113-A-03-2-60/33-F0 | Kingmate | S113-A-03-2-60/33-F0 | CON, SMT, Header, 1X3 pins, 2.54mm pitch, Male, Vertical | YES | ANY | ANY | SMT | 2P54MM-1X3, male
86 | 6 | J14, J16, J18, J21, J26, J28 | Fitted | S123-T-06-2-60/33-F0 | Kingmate | S123-T-06-2-60/33-F0 | CON, SMT, Header, 2X3 pins, 2.54mm pitch, Male, Vertical | YES | ANY | ANY | SMT | 2P54MM-2X3 Male
87 | 1 | J17 | Fitted | S110-S-05-2-60/25/30 | Kingmate | S110-S-05-2-60/25/30 | CON, TH, Vertical TH, 2P54MM-1X5, Male Pin, 1x5 | YES | ANY | ANY | TH | SIP1x5_100P
88 | 3 | J19, J23, J33 | Fitted | S123-T-10-2-60/33-F0 | Kingmate | S123-T-10-2-60/33-F0 | CON, SMT, Header, 2X5 pins, 2.54mm pitch, Male, Vertical | YES | ANY | ANY | SMT | 2P54MM-2X5 Male
89 | 1 | J52 | Fitted | Q110-S-02-2-38/20/30-E1 | Kingmate | Q110-S-02-2-38/20/30-E1 | CON, TH, Vertical Header, 2P0MM-1X2, Male Pin, 1x2, 2.0mm, PHY 0.5mm | YES | ANY | ANY | TH | 2P0MM-1X2, male
90 | 12 | JMP7, JMP8, JMP10, JMP11, JMP31, JMP32, JMP34, JMP35, JMP36, JMP38, JMP40, JMP41 | Fitted | Jumper CAP open type, Pitch 2.54mm | Kingmate | S901D-1-1-E1 | CON, TH, Pin header jumper CAP open type, Pitch 2.54mm, | YES | ANY | ANY | TH | Sullins, QPC02SXGN-RC
91 | 5 | L1, L2, L3, L6, L7 | Fitted | 4.7 uH | Maglayers | MSCDRI-7025AL-4R7M-F | IND, SMT, 9.2x7.5mm, Power Inductor, Shielded, 4.7 uH, 3A, 45 mOhm | YES | ANY | ANY | SMT | IND, 9.2x7.5mm Height 2.5mm
92 | 2 | L4, L5 | Fitted | 2.2uH | Wurth | 74437336022 | IND, SMT, 5030, Sheilded, 2,2uH, 4.9A, 100KHz, 35mOhm | YES | ANY | ANY | SMT | Wurth, 74437336022
93 | 2 | L8, L13 | Fitted | 1uH | Taiyo Yuden | MDMK3030T1R0MM | IND, SMT, 3030, Power Inductor, Shielded, 1uH, 3.1A, 20 %, 1MHz, 50 mOhm | YES | ANY | ANY | SMT | IND, 3030, Height 1.2mm
94 | 1 | L9 | Fitted | 1.0uH | Wurth | 74438336010 | IND, SMT, 3020, Sheieded, 1.0uH, 4.0A, 100KHz, 32mOhm | YES | ANY | ANY | SMT | Wurth, 74438336010
95 | 1 | L10 | Fitted | BLM15EG221SN1# | Murata | BLM15EG221SN1# | FB, SMT, 0402, 220 Ohm @ 100MHz, 500~700mA, 0.28 Ohm | NO |  |  | SMT | FB, FB0402, RF
96 | 2 | L11, L12 | Fitted | 100uH | Sunlord | AMCW3225F-2-101T | IND, SMT, 3225, Choke Coil,100uH, 150mA, +50% / -30%, 2.5 Ohm | YES | ANY | ANY | SMT | Choke , 3225, Height 2.4mm
97 | 2 | LED1, LED4 | Fitted | Red | Everlight | EAST10052RA1 | LED, SMT, 0402, Red, 2.05V, 5mA, 45 mcd, 120 deg. | YES | Everlight | 16-219A/R6C-AM1N2BY/3T | SMT | Everlight, 0402, 0.25mm Height
98 | 3 | LED2, LED3, LED5 | Fitted | Orange | Kingbright | APT1608LSECK/J4-PRV | LED, SMT, 0603, Orange, 1.8V, 30mA, 50mcd, 120 deg. | YES | ANY | ANY | SMT | Kingbright, LED0603, Orange
99 | 3 | LED6, LED8, LED10 | Fitted | Green | Kingbright | APG1608CGKC/T | LED, SMT, 0603, Green, 2.1V, 20mA, 50mcd, 120 deg. | YES | ANY | ANY | SMT | Kingbright, LED0603, Green
100 | 1 | LED7 | Fitted | Orange | Kingbright | APG1608SEKC/T | LED, SMT, 0603, Orange, 2.05V, 20mA, 100mcd, 120 deg. | YES | ANY | ANY | SMT | Kingbright, LED0603, Orange
101 | 1 | MH1 | Fitted |  | Alink | N0255520A1 | MSC, PEM Standoff, SMT, M2, 2.0mm Dia, 2.48mm Height | YES | ANY | ANY | SMT | PEM Standoff, M2.0, D5.5,
102 | 2 | MH14, MH15 | Fitted |  | EMISTOP | F40M20-401126D4BM | MSC, PEM Standoff, TH, M2, 2.0mm Dia, 5.5mm Height 4.0mm | YES | ANY | ANY | TH | PEM Standoff, M2.0, D5.5, H4.0
103 | 1 | PCB1 | Fitted |  | Ezurio | 750-00018 | PCB, Common OSM-M Carrier Board | NO |  |  |  | Ezurio, Logo, Silkscreen
104 | 4 | Q1, Q2, Q3, Q4 | Fitted | CSD17581Q3A | TI | CSD17581Q3A | FET, SMT, SON8, N-Channel, 30V, 21A, 3.9 Ohm, 1.3Vgs | NO |  |  | SMT | SON8
105 | 11 | Q5, Q6, Q7, Q8, Q10, Q12, Q13, Q14, Q15, Q20, Q21 | Fitted | SMS2312 | SECOS | SMS2312 | FET, SMT, SOT23, N-Channel, 20V, 5A, 32 mOhm, 1Vgs max | NO |  |  | SMT | SOT23
106 | 3 | Q9, Q11, Q16 | Fitted | FDN340P | ON Semiconductor | FDN340P | FET, SMT, SOT23, P-Channel, 20v, 2A, 70 mOhm, 8Vgs max | NO |  |  | SMT | SOT23
107 | 3 | Q17, Q18, Q19 | Fitted | DMG1012T-7 | Diodes | DMG1012T-7 | FET, SMT, SOT523, N-Channel, 20V, 450mA, 0.7 Ohm, 6Vgs max | NO |  |  | SMT | SOT523
108 | 17 | R1, R5, R12, R50, R144, R176, R200, R203, R223, R224, R244, R274, R318, R415, R419, R526, R537 | Fitted | 0 | Yageo | RC0402FR-070RL | RES, SMT, 0402, Thick Film, 0, 0.0625W | YES | ANY | ANY | SMT | RES, R0402, RF
109 | 7 | R2, R10, R75, R204, R239, R271, R272 | Fitted | 2.2k | Yageo | RC0402JR-072K2L | RES, SMT, 0402, Thick Film, 2.2k, 5%, 0.0625W | YES | ANY | ANY | SMT | RES, R0402, RF
110 | 1 | R3 | Fitted | 36.5k | Yageo | RC0402FR-0736K5L | RES, SMT, 0402, Thick Film, 36.5k, 1%, 0.0625W | YES | ANY | ANY | SMT | RES, R0402, RF
111 | 2 | R4, R9 | Fitted | 4.99k | Yageo | RC0402FR-074K99L | RES, SMT, 0402, Thick Film, 4.99k, 1%, 0.0625W | YES | ANY | ANY | SMT | RES, R0402, RF
112 | 12 | R6, R7, R11, R15, R67, R68, R199, R233, R320, R321, R323, R324 | Fitted | 10.0k | Yageo | RC0402FR-0710KL | RES, SMT, 0402, Thick Film, 10.0k, 1%, 0.0625W | YES | ANY | ANY | SMT | RES, R0402, RF
113 | 1 | R8 | Fitted | 22.6k | Yageo | RC0402FR-0722K6L | RES, SMT, 0402, Thick Film, 22.6k, 1%, 0.0625W | YES | ANY | ANY | SMT | RES, R0402, RF
114 | 1 | R13 | Fitted | 100 | Yageo | RC0402JR-07100RL | RES, SMT, 0402, Thick Film, 100, 5%, 0.0625W | YES | ANY | ANY | SMT | RES, R0402, RF
115 | 1 | R14 | Fitted | 20k | Yageo | RC0402FR-0720KL | RES, SMT, 0402, Thick Film, 20k, 1%, 0.0625W | YES | ANY | ANY | SMT | RES, R0402, RF
116 | 139 | R16, R17, R27, R31, R37, R43, R52, R53, R55, R56, R61, R62, R76, R77, R87, R91, R109, R110, R120, R124, R189, R190, R192, R194, R195, R201, R209, R210, R234, R236, R237, R238, R240, R241, R242, R243, R245, R246, R247, R249, R250, R251, R252, R253, R254, R255, R260, R263, R264, R265, R266, R267, R268, R269, R270, R273, R281, R283, R298, R300, R302, R304, R305, R306, R307, R308, R309, R310, R311, R312, R313, R314, R315, R316, R317, R319, R325, R328, R329, R334, R335, R336, R337, R339, R340, R341, R342, R344, R345, R350, R351, R355, R357, R358, R362, R364, R365, R367, R368, R369, R370, R379, R380, R381, R382, R401, R403, R404, R411, R425, R428, R438, R462, R467, R468, R469, R478, R479, R480, R484, R485, R489, R490, R493, R494, R498, R499, R503, R504, R508, R509, R511, R512, R513, R514, R525, R555, R556, R567 | Fitted | 0 | Yageo | RC0201JR-070RL | RES, SMT, 0201, Thick Film, 0, 0.05W | YES | ANY | ANY | SMT | RES, R0201, Height 0.23mm
117 | 3 | R18, R179, R181 | Fitted | 0 | KOA Speer | RK73Z1JTTD | RES, SMT, 0603, Thick Film, 0 | YES | ANY | ANY | SMT | RES, R0603, RF
118 | 4 | R19, R24, R25, R29 | Fitted | 12 | Yageo | RC0201JR-0712RL | RES, SMT, 0201, Thick Film, 12, 5%, 0.05W | YES | ANY | ANY | SMT | RES, R0201, Height 0.23mm
119 | 15 | R20, R21, R288, R290, R293, R294, R347, R491, R492, R495, R496, R500, R501, R505, R506 | Fitted | 4.7k | Yageo | RC0201JR-074K7P | RES, SMT, 0201, Thick Film, 4.7k, 5%, 0.05W | YES | ANY | ANY | SMT | RES, R0201, Height 0.23mm
120 | 2 | R22, R23 | Fitted | 0.033 | Vishay | WSL2512R0330FEA | RES, SMT, 2512, Thick Film, 0.033, 1%, 1W | YES | ANY | ANY | SMT | RES, R2512, RCS
121 | 0 | R26, R59, R60, R152, R167, R371, R372, R375, R376, R387, R388, R389, R390, R397, R398, R473, R474, R515, R516, R522, R523, R538, R539, R540, R541, R542, R543, R544, R545, R546, R564, R565 | Not Fitted | 10k | Yageo | RC0201JR-0710KL | RES, SMT, 0201, Thick Film, 10k, 5%, 0.05W | YES | ANY | ANY | SMT | RES, R0201, Height 0.23mm
122 | 1 | R28 | Fitted | 52.3k | Yageo | RC0402FR-0752K3L | RES, SMT, 0402, Thick Film, 52.3k, 1%, 0.0625W | YES | ANY | ANY | SMT | RES, R0402, RF
123 | 4 | R30, R35, R40, R45 | Fitted | 9.76k | Yageo | RC0402FR-079K76L | RES, SMT, 0402, Thick Film, 9.76k, 1%, 0.0625W | YES | ANY | ANY | SMT | RES, R0402, RF
124 | 74 | R32, R34, R36, R46, R47, R48, R49, R51, R57, R58, R143, R145, R146, R157, R159, R160, R161, R172, R174, R175, R187, R191, R221, R228, R229, R230, R235, R259, R262, R287, R289, R291, R292, R295, R299, R303, R327, R330, R331, R348, R349, R352, R359, R360, R373, R374, R383, R384, R385, R386, R391, R392, R395, R400, R416, R427, R437, R444, R445, R446, R447, R448, R449, R465, R466, R472, R483, R488, R497, R502, R507, R518, R570, R571 | Fitted | 10k | Yageo | RC0201JR-0710KL | RES, SMT, 0201, Thick Film, 10k, 5%, 0.05W | YES | ANY | ANY | SMT | RES, R0201, Height 0.23mm
125 | 1 | R33 | Fitted | 30.9k | Yageo | RT0402FRE0730K9L | RES, SMT, 0402, Thick Film, 30.9k, 1%, 0.0625W | YES | ANY | ANY | SMT | RES, R0402, RF
126 | 1 | R38 | Fitted | 12.4k | Yageo | RC0402FR-0712K4L | RES, SMT, 0402, Thick Film, 12.4k, 1%, 0.0625W | YES | ANY | ANY | SMT | RES, R0402, RF
127 | 4 | R39, R41, R42, R451 | Fitted | 15k | Yageo | RC0402JR-0715KL | RES, SMT, 0402, Thick Film, 15k, 5%, 0.0625W | YES | ANY | ANY | SMT | RES, R0402, RF
128 | 1 | R44 | Fitted | 21k | Yageo | RT0402FRE0721KL | RES, SMT, 0402, Thick Film, 21k, 1%, 0.0625W | YES | ANY | ANY | SMT | RES, R0402, RF
129 | 1 | R54 | Fitted | 3.48 | Yageo | RC0402FR-073R48L | RES, SMT, 0402, Thick Film, 3.48, 1%, 0.0625W | YES | ANY | ANY | SMT | RES, R0402, RF
130 | 41 | R63, R64, R78, R79, R111, R112, R211, R212, R213, R214, R215, R216, R217, R218, R219, R220, R394, R399, R435, R436, R452, R453, R454, R455, R456, R457, R458, R459, R460, R461, R463, R464, R481, R482, R486, R487, R520, R521, R533, R534, R535 | Fitted | 2.2k | Yageo | RC0201JR-072K2L | RES, SMT, 0201, Thick Film, 2.2k, 5%, 0.05W | YES | ANY | ANY | SMT | RES, R0201, Height 0.23mm
131 | 2 | R65, R66 | Fitted | 294 | Vishay Dale | CRCW0603294RFKEA | RES, SMT, 0603, Thick Film, 294, 1%, 0.1W | YES | ANY | ANY | SMT | RES, R0603, RF
132 | 1 | R69 | Fitted | 5.23k | Yageo | RC0402FR-075K23L | RES, SMT, 0402, Thick Film, 5.23k, 1%, 0.0625W | YES | ANY | ANY | SMT | RES, R0402, RF
133 | 1 | R70 | Fitted | 56k | Yageo | RC0402FR-0756KL | RES, SMT, 0402, Thick Film, 56k, 1%, 0.0625W | YES | ANY | ANY | SMT | RES, R0402, RF
134 | 1 | R71 | Fitted | 30.1k | Yageo | RC0402FR-0730K1L | RES, SMT, 0402, Thick Film, 30.1k, 1%, 0.0625W | YES | ANY | ANY | SMT | RES, R0402, RF
135 | 4 | R72, R206, R301, R410 | Fitted | 100k | Yageo | RC0402FR-07100KL | RES, SMT, 0402, Thick Film, 100k, 1%, 0.0625W | YES | ANY | ANY | SMT | RES, R0402, RF
136 | 1 | R73 | Fitted | 100 | KOA | RK73H1JTTD1000F | RES, SMT, 0603, Thick Film, 100, 1%, 0.125W | YES | ANY | ANY | SMT | RES, R0603, RF
137 | 5 | R74, R98, R100, R131, R133 | Fitted | 6.04k | Yageo | RC0201FR-076K04L | RES, SMT, 0201, Thick Film, 6.04k, 1%, 0.05W | YES | ANY | ANY | SMT | RES, R0201, Height 0.23mm
138 | 16 | R80, R83, R84, R86, R88, R89, R113, R116, R117, R119, R121, R122, R183, R184, R185, R186 | Fitted | 27 | Yageo | RC0201FR-0727RL | RES, SMT, 0201, Thick Film, 27, 0.05W | YES | ANY | ANY | SMT | RES, R0201, Height 0.23mm
139 | 4 | R81, R85, R114, R118 | Fitted | 100 | Yageo | RC0201FR-07100RL | RES, SMT, 0201, Thick Film, 100, 1%, 0.05W | YES | ANY | ANY | SMT | RES, R0201, Height 0.23mm
140 | 2 | R82, R115 | Fitted | 1M | Yageo | RC1206JR-071ML | RES, SMT, 1206, Thick Film, 1M, 5%, 0.25W | YES | ANY | ANY | SMT | RES, 1206, Height 0.70mm
141 | 5 | R90, R94, R123, R127, R130 | Fitted | 11k | Yageo | RC0201FR-0711KL | RES, SMT, 0201, Thick Film, 11k, 1%, 0.05W | YES | ANY | ANY | SMT | RES, R0201, Height 0.23mm
142 | 2 | R92, R125 | Fitted | 1M | Yageo | RC0201FR-071ML | RES, SMT, 0201, Thick Film, 1M, 1%, 0.05W | YES | ANY | ANY | SMT | RES, R0201, Height 0.23mm
143 | 0 | R93, R95, R96, R99, R126, R128, R129, R132 | Not Fitted | 6.04k | Yageo | RC0201FR-076K04L | RES, SMT, 0201, Thick Film, 6.04k, 1%, 0.05W | YES | ANY | ANY | SMT | RES, R0201, Height 0.23mm
144 | 8 | R97, R101, R103, R107, R134, R136, R137, R140 | Fitted | 2.49k | Yageo | RC0201FR-072K49L | RES, SMT, 0201, Thick Film, 2.49k, 1%, 0.05W | YES | ANY | ANY | SMT | RES, R0201, Height 0.23mm
145 | 0 | R102, R104, R105, R106, R108, R135, R138, R139, R141 | Not Fitted | 2.49k | Yageo | RC0201FR-072K49L | RES, SMT, 0201, Thick Film, 2.49k, 1%, 0.05W | YES | ANY | ANY | SMT | RES, R0201, Height 0.23mm
146 | 6 | R142, R158, R173, R198, R202, R441 | Fitted | 100k | Walsin | WR02X104JAL | RES, SMT, 0201, Thick Film, 100k, 5%, 0.05W | YES | ANY | ANY | SMT | RES, R0201, Height 0.23mm
147 | 0 | R147, R155, R156, R162, R170, R171, R475, R476, R477, R557, R558, R566 | Not Fitted | 1.0k | YAGEO | RC0201JR-071KL | RES, SMT, 0201, Thick Film, 1.0k, 5%, 0.05W | YES | ANY | ANY | SMT | RES, R0201, Height 0.23mm
148 | 3 | R148, R163, R559 | Fitted | 909k | Yageo | RC0402FR-07909KL | RES, SMT, 0402, Thick Film, 909k, 1%, 0.0625W | YES | ANY | ANY | SMT | RES, R0402, RF
149 | 12 | R149, R417, R420, R421, R422, R423, R424, R442, R450, R527, R529, R532 | Fitted | 47k | Yageo | RC0201FR-0747KL | RES, SMT, 0201, Thick Film, 47k, 1%, 0.05W | YES | ANY | ANY | SMT | RES, R0201, Height 0.23mm
150 | 17 | R150, R151, R153, R154, R165, R166, R168, R169, R285, R353, R377, R378, R519, R560, R561, R562, R563 | Fitted | 200k | Walsin | WR02X2003FAL | RES, SMT, 0201, Thick Film, 200k, 1%, 0.05W | YES | ANY | ANY | SMT | RES, R0201, Height 0.23mm
151 | 1 | R164 | Fitted | 499k | Yageo | RC0402FR-07499KL | RES, SMT, 0402, Thick Film, 499k, 1%, 0.0625W | YES | ANY | ANY | SMT | RES, R0402, RF
152 | 0 | R177, R178, R180, R182 | Not Fitted | 0 | KOA Speer | RK73Z1JTTD | RES, SMT, 0603, Thick Film, 0 | YES | ANY | ANY | SMT | RES, R0603, RF
153 | 1 | R188 | Fitted | 330k | Yageo | RC0402FR-07330KL | RES, SMT, 0402, Thick Film, 330k, 1%, 0.0625W | YES | ANY | ANY | SMT | RES, R0402, RF
154 | 2 | R193, R205 | Fitted | 47k | Yageo | RC0402FR-0747KL | RES, SMT, 0402, Thick Film, 47k, 1%, 0.0625W | YES | ANY | ANY | SMT | RES, R0402, RF
155 | 0 | R196, R197, R279, R286, R354, R356, R361, R363 | Not Fitted | 4.7k | Yageo | RC0201JR-074K7P | RES, SMT, 0201, Thick Film, 4.7k, 5%, 0.05W | YES | ANY | ANY | SMT | RES, R0201, Height 0.23mm
156 | 0 | R207, R208, R222, R225, R276, R418, R432, R530 | Not Fitted | 0 | Yageo | RC0402FR-070RL | RES, SMT, 0402, Thick Film, 0, 0.0625W | YES | ANY | ANY | SMT | RES, R0402, RF
157 | 0 | R226, R227, R434 | Not Fitted | 49.9k | Yageo | RC0201FR-0749K9L | RES, SMT, 0201, Thick Film, 49.9k, 1%, 0.05W | YES | ANY | ANY | SMT | RES, R0201, Height 0.23mm
158 | 1 | R231 | Fitted | 66.5k | Yageo | RC0402FR-0766K5L | RES, SMT, 0402, Thick Film, 66.5k, 1%, 0.0625W | YES | ANY | ANY | SMT | RES, R0402, RF
159 | 12 | R232, R248, R322, R366, R393, R396, R406, R407, R409, R412, R426, R528 | Fitted | 49.9k | Yageo | RC0201FR-0749K9L | RES, SMT, 0201, Thick Film, 49.9k, 1%, 0.05W | YES | ANY | ANY | SMT | RES, R0201, Height 0.23mm
160 | 9 | R256, R257, R258, R261, R296, R297, R429, R430, R433 | Fitted | 1.0k | YAGEO | RC0201JR-071KL | RES, SMT, 0201, Thick Film, 1.0k, 5%, 0.05W | YES | ANY | ANY | SMT | RES, R0201, Height 0.23mm
161 | 4 | R275, R277, R282, R284 | Fitted | 60.4 | Yageo | RC0603FR-0760R4L | RES, SMT, 0603, Thick Film, 60.4, 1%, 100mW | YES | ANY | ANY | SMT | RES, R0603, RF
162 | 0 | R278, R280, R332, R333, R402, R405, R431, R439, R440, R443, R470, R471, R510, R517 | Not Fitted | 0 | Yageo | RC0201JR-070RL | RES, SMT, 0201, Thick Film, 0, 0.05W | YES | ANY | ANY | SMT | RES, R0201, Height 0.23mm
163 | 1 | R326 | Fitted | 174k | Yageo | RC0201FR-07174KL | RES, SMT, 0201, Thick Film, 174k, 1%, 0.05W | YES | ANY | ANY | SMT | RES, R0201, Height 0.23mm
164 | 2 | R338, R343 | Fitted | 31.6k | Yageo | RC0201FR-0731K6L | RES, SMT, 0201, Thick Film, 31.6k, 1%, 0.05W | YES | ANY | ANY | SMT | RES, R0201, Height 0.23mm
165 | 0 | R346 | Not Fitted | 22.1k | Yageo | RC0402FR-0722K1L | RES, SMT, 0402, Thick Film, 22.1k, 1%, 0.0625W | YES | ANY | ANY | SMT | RES, R0402, RF
166 | 2 | R408, R531 | Fitted | 1.2k | Yageo | RC0402FR-071K2L | RES, SMT, 0402, Thick Film, 1.2k, 1%, 0.0625W | YES | ANY | ANY | SMT | RES, R0402, RF
167 | 3 | R413, R414, R536 | Fitted | 1.0k | Yageo | RC0402JR-071KL | RES, SMT, 0402, Thick Film, 1.0k, 5%, 0.0625W | YES | ANY | ANY | SMT | RES, R0402, RF
168 | 1 | R524 | Fitted | 432k | Yageo | RC0201FR-07432KL | RES, SMT, 0201, Thick Film, 432k, 1%, 0.05W | YES | ANY | ANY | SMT | RES, R0201, Height 0.23mm
169 | 0 | R547, R548, R549, R550, R551, R552, R553, R554 | Not Fitted | 100k | Walsin | WR02X104JAL | RES, SMT, 0201, Thick Film, 100k, 5%, 0.05W | YES | ANY | ANY | SMT | RES, R0201, Height 0.23mm
170 | 2 | R568, R569 | Fitted | 5.1k | Yageo | RC0201FR-075K1L | RES, SMT, 0201, Thick Film, 5.1k, 1%, 0.05W | YES | ANY | ANY | SMT | RES, R0201, Height 0.23mm
171 | 1 | S1 | Fitted | 500ASSP1M2QE | E-Switch | 500ASSP1M2QE | SW, TH, Custom, Slide, SPDT, ON_ON, 125VDC, 3A | YES | ANY | ANY | TH | E-Switch, 500ASSP1M2QE
172 | 5 | S2, S3, S5, S6, S8 | Fitted | BTS-1101NE-2-BB-RP-K | EW-Switch | BTS-1101NE-2-BB-RP-K | SW, SMT, Tact, SPST, Off-Mom | YES | ANY | ANY | SMT | EW-Switch, BTS-1101NE-2-BB-RP-K
173 | 2 | S4, S7 | Fitted | DJR-04-T-V | Diptronics | DJR-04-T-V | SW, SMT, DIP Switches, SPST, 100mA @ 50VDC / 25mA @ 24VDC | YES | ANY | ANY | SMT | Diptronics, DJR-04-T-V
174 | 1 | TP9 | Fitted |  | TOBY | TP-105-01-02 | MSC, Through-hole test pad for 1mm test hook block (red) | YES | ANY | ANY | TH | Test Point, TH 1mm Round with test ring, Red
175 | 3 | TP41, TP42, TP43 | Fitted |  | TOBY | TP-105-01-05 | MSC, Through-hole test pad for 1mm test hook block (green) | YES | ANY | ANY | TH | Test Point, TH 1mm Round with test ring, Green
176 | 1 | U1 | Fitted | TPS65263RHBR | Texas Instruments | TPS65263RHBR | IC, SMT, VQFN32, 4.5- to 18-V Input Voltage, 3-A/2-A/2-A Output Current Triple Synchronous Step-Down Converter With I2C Controlled Dynamic Voltage Scaling | NO |  |  | SMT | QFN32, 5x5, Pitch 0.5mm, Height 1mm
177 | 2 | U2, U3 | Fitted | INA232AIDDFR | Texas Instruments | INA232AIDDFR | IC, SMT, SOT23-8, PMIC, 6-Bit, 1.7V~5.5V | NO |  |  | SMT | SOT23_8, Height 1.1mm
178 | 1 | U4 | Fitted | TPS65400QRGZTQ1 | TI | TPS65400QRGZTQ1 | IC, SMT, VQFN48, Switching Voltage Regulators, 4.5V~18V | NO |  |  | SMT | QFN48, 7x7, Pitch 0.5mm, Height 1.0mm
179 | 2 | U5, U6 | Fitted | SN74LVC1G08QDCKRQ1 | Texas Instruments | SN74LVC1G08QDCKRQ1 | IC, SMT, SC70-5, Single 2-Input Positive-AND Gate, SMT, 2mm x 2.1mm | NO |  |  | SMT | SC70-5
180 | 1 | U7 | Fitted | TPS25751DREFR | Texas Instruments | TPS25751DREFR | IC, SMT, WQFN40, USB PD Controller, 5V~20V | NO |  |  | SMT | WQFN40, 6x4, Pitch 0.4mm, Height 0.8mm, SMD
181 | 1 | U8 | Fitted | CAT24C512WI-GT3 | ON Semi | CAT24C512WI-GT3 | IC, SMT, SOIC8, EEPROM, I2C, 512Kb, 1MHz, 1.8V~5.5V, -40C~85C | NO |  |  | SMT | SOIC-8
182 | 1 | U9 | Fitted | BQ25792RQM# | Texas Instruments | BQ25792RQM# | IC, SMT, VQFN29, I2C controlled, 5-A, 1-4 cell buck-boost charger with dual-input selector and USB PD 3.0 OTG output | NO |  |  | SMT | VQFN29, 4x4, Pitch 0.45 & 0.4mm, Height 1mm
183 | 2 | U10, U11 | Fitted | DP83867IRRGZ | TI | DP83867IRRGZ | IC, SMT, VQFN48, Ethernet PHYs, 1V, 1.8V, 2.5V | NO |  |  | SMT | QFN48, 7x7, Pitch 0.5mm, Height 1.0mm
184 | 3 | U12, U15, U18 | Fitted | TPS2557DRBT | Texas Instruments | TPS2557DRBT | IC, SMT, VSON8, USB Power Switch, 0.5A~5A, 2.5V~6.5V | NO |  |  | SMT | VSON8, 3mm x 3mm, Height 1.0mm, SMD
185 | 2 | U13, U16 | Fitted | TUSB321RWBR | Texas Instruments | TUSB321RWBR | IC, SMT, X2QFN12, USB Controllers, 4.5V~5.5V | NO |  |  | SMT | X2QFN12, 1.6mm x 1.6mm, Pitch 0.4mm, Height 0.4mm, SMD
186 | 2 | U14, U17 | Fitted | HD3SS3212IRKST | Texas Instruments | HD3SS3212IRKST | IC, SMT, VQFN20, Switch, SPDT, USB 3.1, 3V~3.6V | NO |  |  | SMT | VQFN20, 2.5x4.5, Pitch 0.5mm, Height 1.0mm, SMD
187 | 1 | U19 | Fitted | TAC5112IRGER | Texas Instruments | TAC5112IRGER | IC, SMT, VQFN28, Audio CODEC, 1.8V or 3.3V | NO |  |  | SMT | VQFN24, 4x4, Pitch 0.5mm, Height 1.0mm, SMD with Anchor Pads
188 | 1 | U20 | Fitted | TS3A227ERVAR | Texas Instruments | TS3A227ERVAR | IC, SMT, VQFN16, Autonomous Audio Accessory Detection and Configuration Switch, 2.5V ~ 4.5V | NO |  |  | SMT | QFN16, 3.5x3.5, Pitch 0.5mm, Height 1.0mm
189 | 2 | U21, U35 | Fitted | TCAL9539RTWR | Texas Instruments | TCAL9539RTWR | IC, SMT, WQFN24, Interface ICs, 16-bit I/O Expander, 1.08V~3.6V, 10uA | NO |  |  | SMT | QFN24, 4x4, Pitch 0.5mm, Height 0.8mm
190 | 2 | U22, U34 | Fitted | TCA9546APWR | TI | TCA9546APWR | IC, SMT, TSSOP-16, I2C/SMBus Switch with Reset & Voltage Translation, 1.65V~5.5V | NO |  |  | SMT | TSSOP16, 16-Leads, Body 5.0mm x 4.4mm, Height 1.2mm, Pitch 0.65mm
191 | 2 | U23, U24 | Fitted | LSF0204RUTR | Texas Instruments | LSF0204RUTR | IC, SMT, UQFN12, 4-Bit Bidirectional Multi-Voltage Level Translator for Open-Drain & Push- Pull, 0.8V~5V | NO |  |  | SMT | TI, RUT12
192 | 1 | U25 | Fitted | TPS2116DRLR | TI | TPS2116DRLR | IC, SMT, SOT8, 1.6V~5.5V, 40mΩ, 2.5A, low-IQ, Priority Power Multiplexer | NO |  |  | SMT | SOT8, 2.1x1.6mm, Height 0.6mm
193 | 3 | U26, U33, U38 | Fitted | TPS22918DBVR | TI | TPS22918DBVR | IC, SMT, SOT-23-6, 5.5V, 2A, 52-mohm On-Resistance Load Switch | NO |  |  | SMT | SOT23_6, Height 1.45mm
194 | 1 | U27 | Fitted | TCAN1046AVDMTRQ1 | Texas Instruments | TCAN1046AVDMTRQ1 | IC, SMT, VSON14, CAN Interface, 4.5V~5.5V | NO |  |  | SMT | SON14, 4.5mm x 3mm x 1mm, SMD
195 | 5 | U28, U39, U40, U41, U42 | Fitted | LSF0102DQER | Texas Instruments | LSF0102DQER | IC, SMT, QFN16_2.6x1.8, Bidirectional Level Translator, 1.2V~3.3V, 64mA | NO |  |  | SMT | XFDFN8, 1.4x1.0, 0.4mm
196 | 1 | U29 | Fitted | FT232RNQ | FTDI | FT232RNQ | IC, SMT, QFN32, USB Interface IC USB to Serial UART Enhanced IC, 1.8V~5.25V, 15mA | NO |  |  | SMT | QFN32, 5x5, Pitch 0.5mm, Height 0.9mm
197 | 1 | U30 | Fitted | W25Q64JWZPIQ | Winbond | W25Q64JWZPIQ | IC, SMT, WSON8 (6x5) Exposed Pad, Flash 64Mb, 1.7V~1.95V | NO |  |  | SMT | WSON8, 6x5
198 | 8 | U31, U52, U56, U57, U58, U59, U60, U61 | Fitted | TCA9617BDGKR | Texas Instruments | TCA9617BDGKR | IC, SMT, VSSOP8, Level-Translating FM+ I2C Bus Repeater, 0.8V~5.5V | NO |  |  | SMT | TSSOP8, 4.9x3, Pitch 0.65mm, Height 1.1mm
199 | 2 | U32, U43 | Fitted | TMUX1574RSVR | TI | TMUX1574RSVR | IC, SMT, UQFN16, Low-Capacitance, 2:1 (SPDT) 4-Channel, Powered-Off Protected Switch with 1.8 V Logic | NO |  |  | SMT | UQFN16, 2.6x1.8, Pitch 0.4mm, Height 0.5mm
200 | 1 | U36 | Fitted | TLV62065DSGR | Texas Instruments | TLV62065DSGR | IC, SMT, WSON8 (2.1x2.1) Exposed Pad, 2.9V~5.5V, 2A, 3MHz | NO |  |  | SMT | DSG0008A
201 | 2 | U37, U47 | Fitted | SN74LVC1G08DPWR | TI | SN74LVC1G08DPWR | IC, SMT, X2SON, Single 2-Input Positive-AND Gate, 1.65V~5.5V | NO |  |  | SMT | X2SON, 0.8x0.8mm, Height 0.4mm
202 | 3 | U44, U45, U46 | Fitted | SN74LVC1G11DCKR | Texas Instruments | SN74LVC1G11DCKR | IC, SMT, SC70-6, 1-ch, 3-input 1.65V to 5.5V 32mA drive strength AND gate | NO |  |  | SMT | SC70-6
203 | 1 | U48 | Fitted | TPS22810DRVR | Texas Instruments | TPS22810DRVR | IC, SMT, WSON6, 79-mΩ On-Resistance Load Switch With Thermal Protection, 2.7V~18V, 3A | NO |  |  | SMT | WSON6, 2x2, SMD
204 | 0 | U49 | Not Fitted | SDINBDG4-8G-XI2 | Western Digital | SDINBDG4-8G-XI2 | IC, SMT, TFBGA153, 8GB, Industrial iNAND 7250, WITH MCC interface | NO |  |  | SMT | BGA153, 13mmx11.5mm
205 | 2 | U50, U55 | Fitted | TXS0102DCU | Texas Instruments | TXS0102DCU | IC, SMT, VSSOP8, Level Translator, Bidirectional, 2-Bit, SMT, 1.65V~5.5V, 1A, VFSOP8, 2mm x 2.3mm | NO |  |  | SMT | VFSOP8_2x2.3
206 | 1 | U51 | Fitted | TUSB320LAIRWBR | Texas Instruments | TUSB320LAIRWBR | IC, SMT, X2QFN12, USB Controllers, 2.7V~5V, 70uA | NO |  |  | SMT | X2QFN12, 1.6mm x 1.6mm, Pitch 0.4mm, Height 0.4mm, SMD
207 | 1 | U53 | Fitted | GT24C256C-2GLI-TR | Giantec | GT24C256C-2GLI-TR | IC, SMT, SOIC8, EEPROM, I2C, 256Kb, 1MHz, 1.7V~5.5V, -40C~85C | NO |  |  | SMT | SOIC-8
208 | 0 | U54 | Not Fitted | TPS22918DBVR | TI | TPS22918DBVR | IC, SMT, SOT-23-6, 5.5V, 2A, 52-mohm On-Resistance Load Switch | NO |  |  | SMT | SOT23_6, Height 1.45mm
209 | 1 | X1 | Fitted | 32.768 kHz | Siward | OSCA23300-SCO-G646 | OSC, SMT, 4 pin 1.65mm x 2.05mm, TCXO, 0.032768 MHz, 30ppm, 1.8V~5V | NO |  |  | SMT | Oscillator, 4 pin, 1.6mm x 2.0mm
210 | 1 | X2 | Fitted | 12.288MHz | Siward | OSC813250-SCO-B192 | OSC, SMT, 4 pin 3.2mm x 2.5mm, OCXO, 12.288MHz, 25ppm, 1.71V~1.89V, 2.5mA | NO |  |  | SMT | Oscillator, 4 pin, 3.2mm x 2.5mm
211 | 2 | Y1, Y2 | Fitted | 25MHz | Siward | XTL581200-P120-165 | XTL, SMT, 4 pin, 2.5mm x 2.0mm, 25MHz, 15ppm, 35 Ohm, 18pF | NO |  |  | SMT | Crystal, 4 pin, 2.5mm x 2.0mm
1091
Approved: |  |  |  |  | Notes
1 - Substitute part qualifications:
"Any" substitute part must match the original mfg's mechanical specifications.
"Any" substitute part must match or exceed original mfg's printed specifications.
"Any" substitute part must be 2011/65/EU RoHS Compliant.
"Any" substitute part must be REACH Compliant.
"Any" substitute part must be Conflict Minerals Compliant.
"Any" substitute capacitor, resistor or inductor must be lead-free.

## Project Information
Project | <Parameter Project not found>
Project Filename | 941-00018 (PRJ, Common OSM-M Carrier Board).PrjPcb
Variant Name | <Parameter VariantDescription not found>
Data-Source Filename | 941-00018 (PRJ, Common OSM-M Carrier Board).PrjPcb
Data-Source Full Path | C:\Users\Public\Documents\Altium\941-00018 (PRJ, Common OSM-M Carrier Board)\941-00018 (PRJ, Common OSM-M Carrier Board).PrjPcb
Title | Bill of Materials for Variant [940-00039 (PCBA, Common OSM-M Carrier Board)] of Project [941-00018 (PRJ, Common OSM-M Carrier Board).PrjPcb] (No PCB Document Selected)
Total Quantity | 1091
Report Time | AM 11:26
Report Date | 4/29/2025
Report Date & Tine | 4/29/2025 AM 11:26
Output Name | Bill of Materials
Output Type | BomReport
Output Generator Name | BOM
Output Generator Description | Bill of Materials
Revision | 3-0