## Part List Report
Component list
|  |  | BOM/Drawing Number |  | 940-00477-BOM | Revision: | 1-0
|  |  | Project: |  | Display Adapter Board, 4-Lane LVDS to HDMI, Lontium
|  |  | Assembly: |  | 940-00477
|  |  | Assembly Name: |  | PCBA, Display Adapter Board, 4-Lane LVDS to HDMI, Lontium
|  |  | Report Date: |  | 11/18/2025
# | Quantity | Designator | Fitted | Value | Manufacturer | Manufacturer Part Number | Description | Substitutes Allowed | Alt. Manufacturer | Alt. Manufacturer Part Number | Mounting | Footprint | BD Part#
1 | 2 | C1, C4 | Fitted | 8pF | KEMET | CBR04C809B3GAC | CAP, SMT, 0402, MLCC, 8pF, 25V, C0G/NP0, 0.1pF | NO |  |  | SMT | Chip. 0402, RF
2 | 9 | C2, C3, C6, C10, C12, C16, C35, C36, C39 | Fitted | 100nF | Murata | GRM033R61A104KE15# | CAP, SMT, 0201, MLCC, 0.1uF, 10V, X5R, 10% | YES | ANY | ANY | SMT | Cap, C0201, Height 0.3mm
3 | 6 | C5, C9, C11, C15, C34, C38 | Fitted | 10uF | Yageo | CC0402MRX5R6BB106 | CAP, SMT, 0402, MLCC, 10uF, 10V, X5R, 20% | YES | ANY | ANY | SMT | Chip. 0402, RF
4 | 7 | C7, C8, C13, C14, C20, C33, C37 | Fitted | 1.0uF | Murata | GRM155R61C105KA12# | CAP, SMT, 0402, MLCC, 1.0uF, 16V, X5R, 10% | YES | ANY | ANY | SMT | Chip. 0402, RF
5 | 3 | C17, C18, C19 | Fitted | 0.1uF | Murata | GRM155F51C104ZA01# | CAP, SMT, 0402, MLCC, 0.1uF, 16V, Y5V, - 20 %, + 80 % | YES | ANY | ANY | SMT | Chip. 0402, RF
6 | 1 | C27 | Fitted | 10uF | Yageo | CC1206KKX7R8BB106 | CAP, SMT, 1206, MLCC, 10uF, 25V, X7R, 10% | YES | ANY | ANY | SMT | CAP, 1206, 1.9mm, SMD
7 | 1 | C28 | Fitted | 1uF | Yageo | CC0805KKX7R8BB105 | CAP, SMT, 0805, MLCC, 1uF, 25V, X7R, 10% | YES | ANY | ANY | SMT | CAP, 0805, Height 1.25mm, SMD
8 | 2 | C29, C40 | Fitted | 100nF | Murata | GRM155R61H104KE14 | CAP, SMT, 0402, MLCC, 100nF, 50V, X5R, 10% | YES | ANY | ANY | SMT | Chip. 0402, RF
9 | 1 | C30 | Fitted | 1.0nF | Yageo | CC0402JRNPO9BN102 | CAP, SMT, 0402, MLCC, 1.0nF, 50V, COG/NPO, 5% | YES | ANY | ANY | SMT | Chip. 0402, RF
10 | 1 | C31 | Fitted | 1000pF | Murata | GRM033R71E102KA01# | CAP, SMT, 0201, MLCC, 1000pF, 25V, X7R, 10% | YES | ANY | ANY | SMT | Cap, C0201, Height 0.3mm
11 | 1 | C32 | Fitted | 33pF | Walsin | 0201N330J250LT | CAP, SMT, 0201, MLCC, 33pF, 25V, C0G, 5% | YES | ANY | ANY | SMT | Cap, C0201, Height 0.3mm
12 | 1 | C41 | Fitted | 22uF | Murata | GRM21BR61E226ME44L | CAP, SMT, 0805, MLCC, 22uF, 25V, X5R, 20% | YES | ANY | ANY | SMT | CAP, 0805, Height 1.25mm, SMD
13 | 1 | C42 | Fitted | 10uF | Yageo | CC0603MRX5R8BB106 | CAP, SMT, 0603, MLCC, 10uF, 25V, X5R, 20% | YES | ANY | ANY | SMT | Chip, 0603, RF
14 | 0 | C43 | Not Fitted | 1000pF | Murata | GRM033R71E102KA01# | CAP, SMT, 0201, MLCC, 1000pF, 25V, X7R, 10% | YES | ANY | ANY | SMT | Cap, C0201, Height 0.3mm
15 | 2 | CON1, CON4 | Fitted | XF2M-4015-1A | Omron Electronics | XF2M-4015-1A | CON, SMT, FFC/FPC, 1x40, 0.5mm pitch, Right Angle, Notched Flex Cable | NO |  |  | SMT | Omron, XF2M-4015-1A
16 | 1 | CON2 | Fitted | 7HDMI-F0-0029 | Kingconn | 7HDMI-F0-0029 | CON, TH, HDMI, SMT+DIP/180, PIN 2.06mm, 19P TYPE-A, Shielding | NO |  |  | Mixed | Kingconn, 7HDMI-F0-0029
17 | 4 | D2, D3, D4, D5 | Fitted | ESD130B1W0201E6327XTSA1 | Infineon | ESD130B1W0201E6327XTSA1 | DIO, SMT, WLL-2-1, TVS, Bidirectional, 2.5A, 5.5V, 18kV | NO |  |  | SMT | WLL-2-3, DFN, 2 pin
18 | 2 | D6, D7 | Fitted | NSR0320MW2T1G | ONSemiconductor | NSR0320MW2T1G | DIO, SMT, SOD323, Schottky, 0.24V, 20mA, 20V, | NO |  |  | SMT | SOD323
19 | 6 | FB1, FB2, FB3, FB4, FB5, FB6 | Fitted | BLM18PG221SH1# | Murata | BLM18PG221SH1# | FB, SMT, 0603, 220 Ohm @ 100 MHz, 1.4A, 100 mOhm | YES | ANY | ANY | SMT | FB, FB0603, RF
20 | 1 | J1 | Fitted | S123-T-06-2-60/33-F0 | Kingmate | S123-T-06-2-60/33-F0 | CON, SMT, Header, 2X3 pins, 2.54mm pitch, Male, Vertical | YES | ANY | ANY | SMT | 2P54MM-2X3 Male
21 | 4 | L2, L3, L4, L5 | Fitted | DLW21SZ900HQ2# | Murata | DLW21SZ900HQ2# | FLT, SMT, Custom, Common Mode Choke, NA, 90 Ohms @ 100MHz | NO |  |  | SMT | Murata, DLW21SZ***HQ2*
22 | 1 | L6 | Fitted | 2.2uH | INPAQ | WIP201610S-2R2MLDG | IND, SMT, 2016, Power Inductor, 2.2uH, 2.2A, 20%, 1MHz, 117 mOhm | YES | ANY | ANY | SMT | IND, 2016, Height 1.0mm
23 | 1 | PCB1 | Fitted |  | Ezurio | 750-00062 | PCB, Display Adapter Board, 4-Lane LVDS to HDMI, Lontium | NO |  |  |  | Ezurio, Logo, Silkscreen
24 | 25 | R1, R2, R3, R4, R6, R8, R9, R10, R11, R12, R19, R20, R22, R24, R26, R28, R29, R31, R33, R34, R35, R38, R55, R58, R59 | Fitted | 0 | Yageo | RC0201JR-070RL | RES, SMT, 0201, Thick Film, 0, 0.05W | YES | ANY | ANY | SMT | RES, R0201, Height 0.23mm
25 | 1 | R5 | Fitted | 12k | Yageo | RC0201FR-0712KL | RES, SMT, 0201, Thick Film, 12k, 1%, 0.05W | YES | ANY | ANY | SMT | RES, R0201, Height 0.23mm
26 | 1 | R7 | Fitted | 1.0M | Yageo | RC0402FR-071ML | RES, SMT, 0402, Thick Film, 1.0M, 1%, 0.0625W | YES | ANY | ANY | SMT | RES, R0402, RF
27 | 2 | R13, R14 | Fitted | 2k | Yageo | RC0201FR-072KL | RES, SMT, 0201, Thick Film, 2k, 1%, 0.05W | YES | ANY | ANY | SMT | RES, R0201, Height 0.23mm | BD2918
28 | 2 | R15, R32 | Fitted | 0 | Yageo | RC0402FR-070RL | RES, SMT, 0402, Thick Film, 0, 0.0625W | YES | ANY | ANY | SMT | RES, R0402, RF
29 | 0 | R16 | Not Fitted | 0 | Yageo | RC0402FR-070RL | RES, SMT, 0402, Thick Film, 0, 0.0625W | YES | ANY | ANY | SMT | RES, R0402, RF
30 | 3 | R17, R18, R36 | Fitted | 4.7k | Yageo | RC0201JR-074K7P | RES, SMT, 0201, Thick Film, 4.7k, 5%, 0.05W | YES | ANY | ANY | SMT | RES, R0201, Height 0.23mm
31 | 3 | R21, R25, R30 | Fitted | 10k | Yageo | RC0201JR-0710KL | RES, SMT, 0201, Thick Film, 10k, 5%, 0.05W | YES | ANY | ANY | SMT | RES, R0201, Height 0.23mm
32 | 0 | R23 | Not Fitted | 1.0k | Yageo | RC0402JR-071KL | RES, SMT, 0402, Thick Film, 1.0k, 5%, 0.0625W | YES | ANY | ANY | SMT | RES, R0402, RF
33 | 1 | R27 | Fitted | 1.0k | Yageo | RC0402JR-071KL | RES, SMT, 0402, Thick Film, 1.0k, 5%, 0.0625W | YES | ANY | ANY | SMT | RES, R0402, RF
34 | 2 | R37, R39 | Fitted | 100k | Yageo | RC0402FR-07100KL | RES, SMT, 0402, Thick Film, 100k, 1%, 0.0625W | YES | ANY | ANY | SMT | RES, R0402, RF
35 | 1 | R40 | Fitted | 20k | Yageo | RC0201FR-0720KL | RES, SMT, 0201, Thick Film, 20k, 1%, 0.05W | YES | ANY | ANY | SMT | RES, R0201, Height 0.23mm
36 | 1 | R60 | Fitted | 49.9k | Yageo | RC0201FR-0749K9L | RES, SMT, 0201, Thick Film, 49.9k, 1%, 0.05W | YES | ANY | ANY | SMT | RES, R0201, Height 0.23mm
37 | 1 | R62 | Fitted | 523k | Yageo | RC0201FR-07523KL | RES, SMT, 0201, Thick Film, 523k, 1%, 0.05W | YES | ANY | ANY | SMT | RES, R0201, Height 0.23mm
38 | 1 | R63 | Fitted | 100k | Yageo | RC0201FR-07100KL | RES, SMT, 0201, Thick Film, 100k, 1%, 0.05W | YES | ANY | ANY | SMT | RES, R0201, Height 0.23mm
39 | 1 | S1 | Fitted | BTS-1101NE-2-BB-RP-K | EW-Switch | BTS-1101NE-2-BB-RP-K | SW, SMT, Tact, SPST, Off-Mom | YES | ANY | ANY | SMT | EW-Switch, BTS-1101NE-2-BB-RP-K
40 | 1 | TP14 | Fitted |  | TOBY | TP-105-01-05 | MSC, Through-hole test pad for 1mm test hook block (green) | YES | ANY | ANY | TH | Test Point, TH 1mm Round with test ring, Green
41 | 1 | U1 | Fitted | LT2611UXD | Lontium | LT2611UXD | IC, SMT, QFN64, Dual-Port LVDS to HDMI2.0 Converter | NO |  |  | SMT | QFN64, 7.5x7.5, Pitch 0.4mm, Height 0.8mm
42 | 1 | U2 | Fitted | TPS62902RPJR | Texas Instruments | TPS62902RPJR | IC, SMT, VQFN-HR(9), Switching Voltage Regulators | NO |  |  | SMT | VQFN-HR(9), 1.5mm x 2.0mm, Pitch 0.5mm, Height 1mm, SMD
43 | 1 | U3 | Fitted | TPD12S016PWR | TI | TPD12S016PWR | IC, SMT, TSSOP24, Value-line HDMI companion chip for Portable applications, 3.3V, 5V | NO |  |  | SMT | TSSOP24, SMD
44 | 1 | U5 | Fitted | TPS22918DBVR | TI | TPS22918DBVR | IC, SMT, SOT-23-6, 5.5V, 2A, 52-mohm On-Resistance Load Switch | NO |  |  | SMT | SOT23_6, Height 1.45mm
45 | 1 | U6 | Fitted | TLV76601QWDRBRQ1 | Texas Instruments | TLV76601QWDRBRQ1 | IC, SMT, VSON8, Linear Voltage Regulator | NO |  |  | SMT | VSON8, 3mm x 3mm, Height 1.0mm, SMD
46 | 1 | Y1 | Fitted | 24 MHz | Siward | XTL901150-L146-019 | XTL, SMT, 4 pin, 1.6mm x 1.2mm, 24MHz, 10ppm, 80 Ohm, 8pF | NO |  |  | SMT | Crystal, 4 pin, 1.6mm x 1.2mm
110
Approved: |  |  |  |  | Notes
1 - Substitute part qualifications:
"Any" substitute part must match the original mfg's mechanical specifications.
"Any" substitute part must match or exceed original mfg's printed specifications.
"Any" substitute part must be 2011/65/EU RoHS Compliant.
"Any" substitute part must be REACH Compliant.
"Any" substitute part must be Conflict Minerals Compliant.
"Any" substitute capacitor, resistor or inductor must be lead-free.

## Project Information
Project | <Parameter Project not found>
Project Filename | 941-00062 (PRJ, Display Adapter Board, 4-Lane LVDS to HDMI, Lontium).PrjPcb
Variant Name | <Parameter VariantDescription not found>
Data-Source Filename | 941-00062 (PRJ, Display Adapter Board, 4-Lane LVDS to HDMI, Lontium).PrjPcb
Data-Source Full Path | C:\Users\Public\Documents\Altium\941-00062 (PRJ, Display Adapter Board, 4-Lane LVDS to HDMI, Lontium)\941-00062 (PRJ, Display Adapter Board, 4-Lane LVDS to HDMI, Lontium).PrjPcb
Title | Bill of Materials for Variant [940-00477(PCBA, Display Adapter Board, 4-Lane LVDS to HDMI, Lontium)] of Project [941-00062 (PRJ, Display Adapter Board, 4-Lane LVDS to HDMI, Lontium).PrjPcb] (No PCB Document Selected)
Total Quantity | 110
Report Time | PM 04:52
Report Date | 11/18/2025
Report Date & Tine | 11/18/2025 PM 04:52
Output Name | Bill of Materials
Output Type | BomReport
Output Generator Name | BOM
Output Generator Description | Bill of Materials
Revision | 1-0